## Sheet1
| CAUSE_DESC |  | INITIAL_REPLACEMENT | INITIAL_REPLACEMENT_DESC
S | Site Problems: Soil, Inflow, Landscape P |  | I | Initial
M | Maintenance: Tank not pumped, Filter clo |  | R | Replacement
U | Use: Water leak in house, too much flow
D | Damaged or Destroyed | TYPE_DISTRIBUTION | TYPE_DISTRIBUTION_DESC
E | Effluent distribution device, step down, | GP | Gravity – parallel (eg. d-box)
P | Pressure Dosing Problems | GS | Gravity - serial
A | Age - Normal exhaustion of hydraulic con | PM | Pump to Pressure Manifold
T | Tank or Pump Tank not Watertight | PG | Pump to Gravity Dispersal
X | Pretreatment failure | DEEP | Deep Installation
Z | System Undersized | 35 | >25% up to 35% Reduction Given
Q | Couldn’t determine | LPP | Low Pressure Pipe Dispersal
|  | DAF | Dual Alternating Fields
FAILURE_CODE | FAILURE_DESC | OS | Off-Site System
BU | Back up into facility | GF | Gravity Fill System
FL | Free liquid w/in 3" of surface | PF | Pressure Dosed Fill System
P | Requires pumping > 1/month | S | Siphon
GW | Discharge to Groundwater | DRIP | Drip
SD | Surface Discharge
SYSTEM_CODE | SYSTEM_DESC | REMEDY_CODE | REMEDY_DESC
BBIF | Brunswick Bed in Fill | GTR | Gravel/Trench
BIO3 | Biodiffuser Bio 3 | GBD | Gravel/Bed
BIOA24 | BioDiffuser ARC 24 | PPBPS | PPBPS
BIOA36 | BioDiffuser ARC 36 | LDP8 | Large Diameter Pipe 8"
BIOA36HC | BioDiffuser ARC 36 High Capacity | LDP 10 | Large Diameter Pipe 10"
BIOOA36L | BioDiffuser ARC 36 Low Profile ≥24" | EZ1203H | EZflow EZ 1203H
BIOS | Biodiffuser Standard | IS | Infiltrator Standard
CC1 | Cultec C-1 | ISW | Infiltrator Standard Sidewinder
CC100 | Cultec Contractor 100 | ISC | Infiltrator Standard SC
CC125 | Cultec Contractor 125 | IQ4W | Infiltrator Quick 4 Standard W
CC74 | Cultec Contractor 75 | IHC | Infiltrator High Capicity
CEZ24 | Cultec Contractor Ez 24 | BBIF | Brunswick Bed in Fill
Cha | Chamber | Cha | Chamber
DCLST | Clearstream Drip | BIOS | Biodiffuser Standard
DDEL | Delta Drip | BIO3 | Biodiffuser Bio 3
DEEP | Deep Installation | BIOA36 | BioDiffuser ARC 36
DEZSET | E-Z Set Drip | CEZ24 | Cultec Contractor Ez 24
DGEO | Geoflow Drip | CC74 | Cultec Contractor 75
DHOOT | Hoot Drip | CC100 | Cultec Contractor 100
DPR | PercRite Drip | CC125 | Cultec Contractor 125
ECO | Ecoflo Peat | CC1 | Cultec C-1
EZ1003T | EZflow EZ 1003T | IQ4P LP | Infiltrator Quick4 Plus Low Profile
EZ1003TG | EZflow EZ 1003T-GEO | BIOA36HC | BioDiffuser ARC 36 High Capacity
EZ1203H | EZflow EZ 1203H | IQ4PS | Infiltrator Quick4 Plus Standard
EZ1203HG | EZflow EZ 1203H-GEO | HEC | Hancor Envirochamber Standard
EZ1203T | EZflow EZ 1203T | HEHC | Hancor Envirochamber Hi Capacity
EZ1203TG | EZflow EZ 1203T-GEO | ISWSC | Infiltrator Standard Sidewinder SC
EZLAY | EEEZZZ Lay | IQ4 | Infiltrator Quick 4 Standard
GBD | Gravel/Bed | IHCSW | Infiltrator High Capacity Sidewinder
GREA | Grease trap | IEQ | Infiltrator Equalizer 36
GTR | Gravel/Trench | DDEL | Delta Drip
HEC | Hancor Envirochamber Standard | DGEO | Geoflow Drip
HEHC | Hancor Envirochamber Hi Capacity | DPR | PercRite Drip
IEQ | Infiltrator Equalizer 36 | PSA | Polystyrene Aggregate
IHC | Infiltrator High Capicity | EZ1003T | EZflow EZ 1003T
IHCSW | Infiltrator High Capacity Sidewinder | EZ1203T | EZflow EZ 1203T
IQ4 | Infiltrator Quick 4 Standard | MLTP | Multi-Pipe
IQ4EQ24 | Infiltrator Quick4 Equalizer 24 | TCHP | Tire Chips
IQ4EQ36 | Infiltrator Quick4 Equalizer 36 | OS | Off-Site System
IQ4HC | Infiltrator Quick4 High Capacity | DAF | Dual Alternating Fields
IQ4P LP | Infiltrator Quick4 Plus Low Profile | RedFl | Reduced flow into tank
IQ4P LPC | Infiltrator Quick4 Plus Low Profile Coastal 20-24" | NR | Non Repairable
IQ4PS | Infiltrator Quick4 Plus Standard | 0.25 | 25% Reduction Innovative or Accepted
IQ4W | Infiltrator Quick 4 Standard W | DWQ | Connected to system permitted by DWQ other than sewer
IS | Infiltrator Standard | SWR | Connected to Sewer
ISC | Infiltrator Standard SC | PH | Pump & Haul
ISW | Infiltrator Standard Sidewinder | TANK | Septic or pump tank
ISWSC | Infiltrator Standard Sidewinder SC | MAI | Maintenance
LDP 10 | Large Diameter Pipe 10" | OTH | Other
LDP8 | Large Diameter Pipe 8" | RRP | Repair/Relpace Pipe
MLTP | Multi-Pipe | LDB | Level D-box
OTH | Other | RDB | Replace D-box
PPBPS | PPBPS | EZ1203HG | EZflow EZ 1203H-GEO
PREDS | Failure to Meet Discharge Limits | BIOA24 | BioDiffuser ARC 24
PREF | Pretreatment Failure | IQ4HC | Infiltrator Quick4 High Capacity
PREVI | Non-Compliant Visual Inspection | IQ4EQ24 | Infiltrator Quick4 Equalizer 24
PRIV | Privy | IQ4EQ36 | Infiltrator Quick4 Equalizer 36
PSA | Polystyrene Aggregate | DEZSET | E-Z Set Drip
PURA | Puraflo Peat | EZ1003TG | EZflow EZ 1003T-GEO
SAND | Sand Lined Trench | EZ1203TG | EZflow EZ 1203T-GEO
SP | Straight Pipe | DEEP | Deep Installation
TANK | Septic or pump tank | PRE | Other Advanced Pretreatment Repair
TCHP | Tire Chips | PEAT | Replace Peat
TCT | Terra Cotta Tiles | BIOA36LP | BioDiffuser ARC 36 Low Profile≥24"
UND | Undetermined | IQ4P LPC | Infiltrator Quick4 Plus Low Profile Coastal20-24"
|  | DCLST | Clearstream Drip
|  | DHOOT | Hoot Drip